## Torque audit
|  | Document : FM-QU-57 Torque audit record |  |  |  |  | Revision : 02 |  |  |  |  | Page: 1/2
Effective date : 7-Apr-17
Project : Golf Buggy China
Detail : Common for each model
MSC : N/A
Vin no : ___________________________________________
Date : __________________________________________
[7 empty] | In-process & Final |  |  | Issue by : Pattanate P. Date : 1-Jul-26 REV 07
Torque Assurance |  |  | Tooling | LSL (Nm) | Standard torque (Nm.) | USL (Nm) | Position |  |  |  |  | Result | Average
[7 empty] | Left side |  | Right side |  |  | OK / NG
1 | Steering gear |  | CTB50 Block no. | 28 | 31.5 (±3.5) | 35 | R1 |  | L1
[7 empty] | R2 |  | L2
2 | Steering gear Bracket |  | CTB50 Block no. | 23 | 26.5 (±3.5) | 30 | R1 |  | L1
[7 empty] | R2 |  | L2
3 | Brake oil pump assembly |  | CTB50 Block no. | 23 | 25.5 (±2.5) | 28 | Point 1
3.1 | [6 empty] | Point 2
3 | Brake oil pump assembly with Pedal Accerelator & Brake |  | CTB50 Block no. | 25 | 25-30 N.m. | 30 | Point 1
3.2 | [6 empty] | Point 2
Point 3
4 | Front brake Hollow bolt |  | CTB50 Block no. | 23 | 25 (±2) | 27 | Point 1 |  | Point 2
5 | Rear brake Hollow bolt |  | CTB50 Block no. | 23 | 25 (±2) | 27 | Point 1 |  | Point 2
6 | Rear axle assy - motor |  | CTB20 Block no. | 9 | 12.5 (±3.5) | 16 | Point 1
Point 2
Point 3
7 | Rear axle sub-assy battery carrier |  | CTB20 Block no. | 9 | 12.5 (±3.5) | 16 | Point 1
Point 2
Point 3
8 | Brake oil pump assembly |  | CTB50 Block no. | 23 | 25.5 (±2.5) | 28 | Point 1
| Tool no. |  |  | Due date |  |  |  |  | Audit by:
1 | [8 empty] | Date :
2
|  | Document : FM-QU-57 Torque audit record |  |  |  |  | Revision : 02 |  |  |  |  | Page: 2/2
Effective date : 7-Apr-17
Project : Golf Buggy China
Detail : Common for each model
MSC : N/A
Vin no : ___________________________________________
Date : __________________________________________
[7 empty] | In-process & Final |  |  | Issue by : Pattanate P. Date : 1-Jul-26 REV 07
9 | Lower arm - Chassis mount |  | CTB100 Block no. | 55 | 60 (±5) | 65 | 1L |  | 1R
[7 empty] | 2L |  | 2R
10 | Upper arm - Chassis mount |  | CTB10 Block no. | 55 | 60 (±5) | 65 | 1L |  | 1R
[7 empty] | 2L |  | 2R
11 | Front shock Upper-Lower mount |  | CTB50 Block no. | 35 | 40 (±5) | 45 | LH Upper |  | RH Upper
[7 empty] | LH Lower |  | RH Lower
12 | Tailing arm |  | CTB100 Block no. | 75 | 80 (±5) | 85 | L1 |  | R1
[7 empty] | L2 |  | R2
[7 empty] | L3 |  | R3
13 | Rear shock Upper mount |  | CTB100 Block no. | 40 | 45 (±5) | 50 | L1 |  | R1
[7 empty] | L2 |  | R2
14 | Rear watt link |  | CTB100 Block no. | 40 | 45 (±5) | 50 | Point 1 |  | Point 2
15 Steering joint |  |  | CTB50 Block no. | 23 | 26.5 (±3.5) | 30 | Point 1
Point 2
Point 3
16 Brake pipe (Click Torque Wrench) |  |  | CL50N | - | 20 | - | Point A FRT 3 ways brake pipe | 1 | 2 |  | 3
[7 empty] | Point B Front brake pipe | 1 |  | 2
[7 empty] | Point C Brake Pump | 1 |  | 2
[7 empty] | Point D RR 3 ways brake pipe | 1 | 2 |  | 3
[7 empty] | Point E Rear brake pipe | 1 |  | 2
Note : Item 16, ให้บันทึกค่า OK / NG - ทุกจุดหลังจากการตรวจสอบให้มาร์คสีเขียวด้วยปากกามาร์คเกอร์
| Tool no. |  |  | Due date |  |  |  |  | Audit by:
1 | [8 empty] | Date :
2
3
1
2
3
1
2
3
L1
L2
R2
R1
1L
2L
1R
2R
1
2
1L
2L
1R
2R
ตำแหน่งปีกนกบน รูปแบบเดียวกับข้อ 6
1R
2R
LH UPR
RH UPR
RH LWR
LH LWR
3
1
2
1
2
R2
R1
L1
L2
1
2
1
2
Only Hunting Model J
& J Golf to be review
1
2
3
1
2
1
3
2
A
B
C
D
E

## Revise log
Revise date | Rev. | Item no. | Description | Revise by
2025-02-08 | 0 | All | New release | Apichai S.
2025-03-28 | 1 | 3 | Revised spec from 23-30 N.m. to 28 - 35 N.m. | Apichai S.
|  | 4 | Added for Steering bracket
|  | 7 - 21 | Added for Suspension, Steering and Brake system
2025-04-10 | 2 | 5 | Cancelled due to this point will removed before packing. | Apichai S.
|  | 6 | reduce check position from 5 to 3 points and cancelled CC symbol.
|  | 7 | Changed from CC to SC symbol.
|  | 8-10, 12-13 | Remove from Torque audit check sheet which 100% digital torque after get engineering approved and will add to Quality gate 1 to check 100% by click wrench as set torque to 20 N.m. included green mark.
|  | 6 - 14 | Added SC symbol
2025-08-07 | 4 | N/A | Separate for 2 sheet | Kannapat S.
| 5 | 15 | Added Item 15 | Pattanate
2026-07-01 | 7 | 16 | Added Item 16 | Pattanate