## G12 Process Flow
|  |  | Document : | [6 empty] | Rev : | Eff Date :
|  |  |  | FM-PD-26 PROCESS FLOW CHART | [5 empty] | 06 | 2017-01-11
Company : |  | RMA Automotive Co.,ltd. |  | Approved |  |  | Date |  | PRODUCTION |  | PFC No.
|  |  |  | Chakrit H. |  |  | 2026-05-25
Department : |  | PRODUCTION |  | Reviewed |  |  | Date |  | PRE LAUNCH |  | Rev No.
|  |  |  | Nattakitta A. |  |  | 2026-05-25
Product : |  | Golf Buggy G12 |  | Issued |  |  | Date |  | PROTOTYPE |  | eff date
|  |  |  | Suphattra |  |  | 2026-05-25
Pc No |  | Process |  |  | Process flow chart |  | Process Characteristic | Product Characteristic |  |  | Variation Source
10 | Part Receiving | [5 empty] | Part, Quantity | Appearance |  |  | Car Manufacturer and Transporter
20 | Part Incoming check (refer to doc no.FM-QU-21) | [5 empty] | Part, Quantity | Appearance |  |  | Car Manufacturer and Transporter
30 | Part Storage | [5 empty] | Part, Quantity | Appearance |  |  | Storage condition
40 | Install chassis frame to trolley and main wire routing | [5 empty] | Part, Correct Equipment | Good Appearance, Quality and Specification |  |  | Operator skill
50 | Sub-Assembly rear axle | [5 empty] | Part, Correct Equipment, Jig and Support | Good Quality and Specification |  |  | Operator skill
60 | Main suspension installation | [5 empty] | Part, Correct Equipment, Correct Tool | Good Appearance, Quality and Specification |  |  | Operator skill
70 | Tightening torque main suspension & Brake hose,oil pipe install | [5 empty] | Part, Correct Equipment, Correct Tool | Good Quality and Specification |  |  | Operator skill
80 | In-process Quality Gate #1 | [5 empty] | Correct Torque tools and positions, Miss inspection | Residual torque, Bolt/nuts damage, Production mark |  |  | Inspector skill, Torque tool
90 | Turning chassis/ Brake frame/ Steering tube | [5 empty] | Part, Correct Equipment, Correct Tool | Good Appearance, Quality and Specification |  |  | Operator skill
100 | Install base plate/ Gear oil/ Ambient-Light | [5 empty] | Part, Correct Equipment, Correct Tool | Good Appearance, Quality and Specification |  |  | Operator skill
110 | Install Controller unit/ DC Controller/ Charger/ Wiring harness routing | [5 empty] | Part, Correct Equipment, Correct Tool | Good Appearance, Quality and Specification |  |  | Operator skill
120 | Sub Assembly #2nd FL (Front cover) | [5 empty] | Part, Correct Equipment, Correct Tool | Good Appearance, Quality and Specification |  |  | Operator skill
130 | Sub Assembly #2nd FL (Rear cover) | [5 empty] | Part, Correct Equipment, Correct Tool | Good Appearance, Quality and Specification |  |  | Operator skill
140 | Sub Assembly #2nd FL (Middle seat) | [5 empty] | Part, Correct Equipment, Correct Tool | Good Appearance, Quality and Specification |  |  | Operator skill
150 | Front cover, Side guard istall | [5 empty] | Part, Correct Equipment, Correct Tool | Good Appearance, Quality and Specification |  |  | Operator skill
160 | Rear cover, Component install | [5 empty] | Part, Correct Equipment, Correct Tool | Good Appearance, Quality and Specification |  |  | Operator skill
170 | Middle seat, Rear bumper, Electrical control install | [5 empty] | Part, Correct Equipment, Correct Tool | Good Appearance, Quality and Specification |  |  | Operator skill
180 | Sub Assembly #1st FL (Electrical Part) | [5 empty] | Part, Correct Equipment, Correct Tool | Good Appearance, Quality and Specification |  |  | Operator skill
190 | Sub Assembly #2nd FL (Cushion & Backrest) | [5 empty] | Part, Correct Equipment, Correct Tool | Good Appearance, Quality and Specification |  |  | Operator skill
200 | Instrument, Electrical, Steering shaft install | [5 empty] | Part, Correct Equipment, Correct Tool | Good Appearance, Quality and Specification |  |  | Operator skill
210 | In-process Quality Gate #2 | [5 empty] | Correct Torque tools and positions, Miss inspection | Residual torque, Bolt/nuts damage, Production mark |  |  | Inspector skill, Torque tool
220 | Wheel and tires install/ Brake fluid/ Unload trolley | [5 empty] | Correct Equipment, Correct Tool | Good Quality and Specification |  |  | Operator skill
230 | Load battery | [5 empty] | Correct Equipment, Correct Tool | Good Quality and Specification |  |  | Operator skill
240 | PD Final check Record (Commission check) | [5 empty] | - Miss inspection - Wrong inspect method - Commission check electric | Appearance, DTC check |  |  | Defect from process
250 | Final Quality Inspection | [5 empty] | - Miss inspection - Wrong inspect method | Appearance, Machine Callibration |  |  | Defect from process
260 | Test Drive (Test track) | [5 empty] | - No Noise - No Defect | Good Appearance, Quality and Specification |  |  | Driver Skill
270 | QC Final post test | [5 empty] | - Miss inspection - Wrong inspect method | Appearance, Machine Callibration |  |  | Defect from process
280 | Packing | [5 empty] | Correct Equipment, Correct Documentation | Good Appearance and Specification |  |  | Operator skill
290 | Part Stuffing (Storage) | [5 empty] | Part, Quantity | Good Appearance, Quality and Specification |  |  | Storage condition, Operator skill
300 | Delivery | [5 empty] | Part, Quantity | Good Appearance, Quality and Specification |  |  | Damage from delivery
Symbol
|  | Assembly installation |  | Movement |  | Measurement
|  | QA QC Inspection |  | Storage
OK
NG
Rework
OK
NG
Rework
OK
NG
Rework
OK
NG
Rework
OK
NG
Rework
OK
NG
Rework
OK
NG
Rework
OK

## G12 Golf Buggy (hidden)
Station | Work description | Main assembly item
1 | Chassis | Chassis | 10
Snail trumpet
|  | Reversing buzzer | 20
Steering gear assembly
|  | VIN Plate | 30
RR Cover/Fender
|  | Main wiring harness | 40 | Station 1
Fastener
2.1 | Sub assembly | RR Axle assembly | 50 | Sub St.2
| (RR Axle) | AC Motor
|  | Fastener | 60 | Station 2
2 | Suspension assembly | RR Support arm
|  | RR Shock absorber | 70 | Station 3
LWR swing arm. L&R
|  | FRT Shock absorber | 80 | Quality Gate
RR Stabilizer bar
|  | A-type disc brake bearing | 90 | Station 5
FRT Brake caliper L&R
|  | Fastener | 100 | Station 6
3 | Torque + Brake | Oil pipe - Front
|  | Oil pipe - Middle | 110 | Station 7
Oil pipe - LH & RH
|  | TEE Connector | 120 | Sub-FRT
Brake hose
|  | Fastener | 130 | Sub-RR
4 | Quality gate #1
5 | Flip chassis | Clutch oil pipe | 140 | Sub-MID
Brake master cylinder
|  | Ambien light - Under body | 150 | Station 8
Cable tire 5*350
|  | Lithium battery box | 160 | Station 9
Battery frame rubber pad
|  | Brake pedal | 170 | Station 10
Umbrella barrel bracket
|  | Steering shaft tube | 180 | Sub-1 FL
Steering lower shaft
|  | Fastener | 190 | Sub-Seat
6 | Gear oil + Floor plate | Gear oil 170g
|  | Seat bucket bracket | 200 | Station 11
Ambient light bracket
|  | Base plate | 210 | Quality Gate
Cable tire 5*350
|  | Cable tire 8*350 | 220 | Station 13
Fastener
7 | Electrical equipment | Lithium controller unit | 230 | Final line
Charger equipment
DC Controller
Toggle switch
Fuse box
WH Sub-adapter
Connector WH Power line
Cable tire 5*350
Cable tire 8*350
Fastener
8 | FRT Cover installation | Cable tire 5*350
Cable tire 8*350
Instrument panel
FRT Cover assembly
Side guard plate
FRT side shield LH&RH
Fastener
9 | RR Cover & Component | Cable tire 8*350
Charger plug wire
Voice module + Main module
3M Primer
RR Cover assembly
RR water baffle, LH&RH
Side guard plate
Floor plate
Fastener
10 | Middle & RR Bumper | Middle seat bucket
Center frame
Brake oil tank/bottle
EVA PAD
RR bumper protection
BAG compartment mat
SNAP Fastener
Electrical control service
FRT Fender, L&R
Fastener
11 | Instrument panel | Combination switch cover, L&R
steering shaft tube guard, L&R
Stainless steel clamp
10.1 Multi-function
Glove box, LH&RH
CUP holder and glove cover L&R
Fastener
12 | Quality gate #1
13 | Wheel alignment | Wheel + Tire
Battery load
Brake fluid DOT4
Fastener
| Final line | Seat cushion
Aluminium plate - VIN Brand
Fastener